## Components
Library Ref | Library Path | Datasheet Path | Automotive | ComponentLink1Description | ComponentLink1URL | ComponentLink2Description | ComponentLink2URL | Description | Digikey Description | Digikey Part Number | Footprint Path | Footprint Ref | Height | Ipc Land Pattern Name | Lead Free | Manufacturer | Mouser Description | Mouser Part Number | Package | Part Number | RoHS | Supplier 1 | Supplier 2 | Supplier Part Number 1 | Supplier Part Number 2 | Symbol Hash | Temperature | Temperature Range High | Temperature Range Low | Verification Version | helpURL
MDSR-4-12-23 | parts/Switch_Littelfuse_MDSR-4-12-23_eec.SchLib | datasheets/Switch_Littelfuse_MDSR-4-12-23_eec.pdf | No | Upverter | https://upverter.com/part/id/04ef254032e50659/ | Datasheet | https://media.digikey.com/pdf/Data%20Sheets/Hamlin%20PDFs/MDSR-4.pdf | MDSR Series 200 V 10 W SPST Axial Reed Switch | SWITCH REED SPST-NO 500MA 200V | HE502-ND | parts/Switch_Littelfuse_MDSR-4-12-23_eec_MFG.PcbLib | Littelfuse_MDSR-4_MFG | 2.28mm | CAPAD1826W70L1524D229 | Yes | Littelfuse | Magnetic / Reed Switches | 934-MDSR-412-23 | MDSR-4 | MDSR-4-12-23 | TRUE | Digi-Key | Mouser | HE502-ND | 934-MDSR-412-23 | bb27bde45df87f1f469753f287ef5ae9ff7cc15b392ed5e1c2cccf8215f45b37 | -40°C to +125°C | +125°C | -40°C | 0.0.0.3 | https://upverter.com/part/id/04ef254032e50659/